## Quality Audit sheet - EBNA (hidden)
|  | Quality Audit Sheet | [9 empty] | Model: EBNA
Engine Number |  |  | Start Date |  |  |  | Inspected by |  | Checked by |  | Approved by | Level |  | ELO
Purpose of Engine |  |  | End Date
Op. No. | Process Description |  | QTY | Check Point | Specification | Checking Equipment |  | Actual |  |  |  | Judge | Remarks
5050 | Conrod heating & Piston pin pressing |  | 3 | Piston pin depth | 15.56±0.5 mm ( 15.06 ~16.06 ) mm | Height gauge
1310 | Cylinder head loading |  | 2 | SMID dowel height | 4.7(+0.5/-0.3) mm ( 4.4 ~ 5.2 ) mm | Vernier
1030 | TOD, PCN & Bearing shell loading |  | 3 | Gap between Cylinder block and PCN | 0.8 mm Max | Filler Gauge
1040 | Crankshaft & MB cap loading |  | 1 | Crankshaft dowel height | 8 ± 0.5 mm ( 7.5 ~ 8.5 )mm | Vernier
1070 | Oil Pump Assembly Dowel |  | 1 | Upper oil pan dowel height | 8.75 ± 0.5 mm ( 8.25 ~ 9.25 ) mm | Vernier
1090 | Upper Oil Pan Fitment |  | 1 | Upper oil Pan Bump | 0.1 mm Max | Depth Gauge
1080 | Sealant Dispensing on upper oil pan |  | 1 | Sealant bead dia | 2.5 (-0.5/+1) mm ( 2.0 ~ 3.5 ) mm | Vernier
1110 | Sealant Dispensing on lower oil pan |  | 1 | Sealant bead dia | 2.5 (-0.5/+1) mm ( 2.0 ~ 3.5 ) mm | Vernier
1140 | Head dowel, Gasket, Cylinder head load |  | 2 | Cylinder head dowel height | 6 ± 0.5 mm ( 5.5 ~ 6.5 ) mm | Vernier
1160 | Measure head valve prostrusion for tappet size(to be checked after tightening) |  | 6 | Intake Valve Clearence | 0.176mm Min to 0.251 mm Max | Filler gauge
|  |  | 6 | Exhaust Valve Clearence | 0.344 mm Min to 0.419 mm Max | Filler gauge
1210 | Oil seal pressing, Timing close plate, Crank speed sensor, Water pimp tightening |  | 1 | Front Oil seal pressing depth | 0.6 ± 0.5 mm ( 0.1~ 1.1 ) mm | Depth Gauge
|  |  | 1 | Oil seal Parallelism | 0.75 mm Max | Depth Gauge
|  |  | 1 | Hub dowel pressing height | 8 ± 0.5 mm ( 7.5 ~ 8.5 ) mm | Vernier
1260 | Gear box dowels, clutch & cover assy |  | 2 | Gearbox dowel height | 7.7 ± 0.5 mm ( 7.2 ~ 8.2 ) mm | Vernier
1310 | Water gallery leak testing |  | 1 | Dowel compressor assy height | 6 ± 0.5 mm ( 5.5 ~ 6.5 ) mm | Vernier
1330 | Engine oil filling |  | 1 | Oil quantity in engine | 3.03 ± 0.05 Ltr (2.98 ~ 3.08) | Oil beaker
Revision Details
Sl. No. | Revision Number |  |  | Revision Details | [5 empty] | Prepared by |  | Approved by

## Torque Audit Sheet - EBNA
|  | Torque Audit Sheet | [9 empty] | Model: EBNA
Engine Number |  |  |  | Start Date |  |  | Inspected by |  | Checked by |  | Approved by | Level |  | ELO
Purpose of Engine |  |  |  | End Date
Op. No. | Process Description |  | Teghtening Equipment | QTY | Tightening Torque | Checking Equipment |  | Actual |  |  |  | Judg | Remarks
1070 | Pcn Tightening |  | Turn Over Device Nut runner Electric hoist | 3 | 20Nm ± 15% ( 23 Nm - 17 Nm ) | Torque Meter [ 5~ 50 Nm ]
1140 | MB cap tightening |  | Nut runner Lifter | 8 | Torque : 20 Nm ± 10% Angle : 160° ± 5° Resultant : 30 ~ 70 Nm | Torque Meter [ 10 ~ 100 Nm ]
1170 | EBNA : Con rod cap bolt tightening |  | Nut runner Crank rotating tool | 6 | 1.Pre tight torque : 5 Nm ± 25% 2.Final torque : 15 Nm ± 10% 3.Angle : 60° ± 5° Resultant : 22 ~ 40 Nm | Torque Meter [ 10 ~ 100 Nm ]
1210 | Oil Pump tightening |  | Nut runner | 2 | 8 Nm ± 10% (8.8 Nm ~7.2 Nm) | Torque Meter [ 3 ~ 25 Nm]
1250 | EBNA : Upper oil sump tightening |  | 4 spindle MNR | 14 | Pre tight : 5 Nm Final tight : 10 Nm ± 10% ( 11Nm ~ 9Nm) | Torque Meter [ 3 ~ 25 Nm]
1290 | EBNA : Lower oil sump tightening |  | Oil sump tightening system 4 spindle MNR | 13 | 8 Nm ± 15% (9.2 Nm ~6.8 Nm) | Torque Meter [ 3 ~ 25 Nm]
1300 | EBNA : Oil Filter & Synchronous plate tightening, |  | Nut runner | 8 | 8 Nm ± 15% (9.2 Nm ~6.8 Nm) | Torque Meter [ 3 ~ 25 Nm]
|  |  |  | 1 | 14 Nm ± 15% (16.1Nm ~11.9 Nm) | Torque Meter [ 3 ~ 25 Nm]
1360 | 1 to 8 bolts tightening |  | MNR | 8 | Pre : 8 Nm ± 15% Final : 30 Nm ± 10% Angle : 230° ± 5° Resultant torque : 48 Nm ~ 100 Nm | Torque Meter [ 20 ~ 200 Nm]
| 9 to 10 bolts tightening |  |  | 2 | Pre : 8 Nm ± 15% Final : 30 Nm ± 10% Angle : 180° ± 5° Resultant torque : 50 Nm ~ 110 Nm | Torque Meter [ 20 ~ 200 Nm ]
1470 | EBNA : Cam cap tightening |  | Oil sump tightening system 4 spindle MNR | 6 | Pre : 5 Nm ± 25 % Final : 10 Nm ± 10 % (11Nm ~ 9Nm) | Torque Meter [ 3 ~ 25 Nm]
6
1500 | EBNA : Cam Phaser and Idler tightening, Hub-Sprocket Sub-assembly loading |  | Crankshaft rotation tool 2 spindle MNR | 2 | Torque : 20 Nm ± 10% Angle : 120° ± 5° Resultant : 35 ~ 80 Nm | Torque Meter [ 20 ~ 200 Nm ]
1530 | EBNA : Hub tightening |  | Damper hub tightening | 1 | Torque : 50 Nm ± 10% Angle : 190° ± 5° Resultant : 170 ~ 350 Nm | Torque Meter [ 20 ~ 200 Nm ]
1540 | EBNA : Tensioner setting and tightening |  | DCNR | 1 | Torque : 20 Nm ± 15% | Torque Meter [ 10 ~ 100 Nm ]
1560 | OCV tightening torque |  | DCNR | 1 | Torque : 8 Nm ± 15% | Torque Meter [ 10 ~ 100 Nm ]
1590 | Cam sensor, Oil pressure sensor, Spark plug |  | Single spindle nut runner | 1 | Cam sensor : 8 Nm ± 15% (9.2 Nm ~6.8 Nm) | Torque Meter [ 3 ~ 25 Nm]
|  |  |  | 1 | Oil pressure sensor :30 Nm ± 15% (34.5Nm ~25.5 Nm) | Torque Meter [ 10 ~ 100 Nm ]
1600 | EBNA : Spark plug fitment and tightening |  | Snugging tool DCNR | 3 | Spark plug :22 Nm ± 15% (25.3Nm ~18.7 Nm) | Torque Meter [ 10 ~ 100 Nm ]
1610 | EBNA : Cylinder Head 11th Bolt tightening & Timing closure plate mounting. |  | Manual assembly DCNR | 1 | Cylinder head 11th bolt : 20 Nm ± 10% (22Nm ~ 18Nm) | Torque Meter Range : 5Nm ~ 50Nm
1620 | EBNA : Crank Speed Sensor, Timing close plate tightening |  | DCNR | 5 | EBNA tightening torque 8 Nm ± 15%. | Torque Meter Range : 3Nm to 25Nm
|  |  | DCNR | 1 | Torque :6 Nm ± 15% | Torque Meter Range : 3Nm to 25Nm
1650 | Camcover bolts tightening |  | Multispindel DCNR | 14 | Cam cover : 8 Nm ± 15% (9.2 Nm ~6.8 Nm) | Torque Meter [ 3 ~ 25 Nm]
Protector shield stud tightening
1680 | EBNA : Fuel rail fitment & tightening |  | DCNR | 2 | Torque : 8 Nm ± 15% | Torque Meter [ 3 ~ 25 Nm]
1710 | EBNA : Cam cover 3 bolts tightening (8,9,10) |  | DCNR | 3 | Torque : 8 Nm ± 15% | Torque Meter [ 3 ~ 25 Nm]
1760 | EBNA : Flywheel tightening |  | Multispindel DCNR | 6 | Flywheel tightening pre torque 8NM ± 25% , Final torque 30NM ± 10 % , Angle: 90° ± 5°. | Torque Meter Range : 10Nm to 200Nm
1780 | EBNA : Clutch tightening |  | Tightening with Manual NR | 6 | Pre tight torque : 8 Nm ± 25% Torque : 20Nm ±10% | Torque Meter Range : 5Nm to 50Nm
1790 | EBNA : Knocking sensor, Water temp sensor, Water inlet pipe tightening |  | DCNR Oiling unit | 1 | Knocking sensor tightening torque Torque : 20Nm ±15% | Torque Meter Range : 5Nm ~ 50Nm
|  |  |  | 1 | Water inlet pipe tightening Torque : 8Nm ±15% | Torque Meter [ 3 ~ 25 Nm]
|  |  |  | 1 | Water temp sensor tightening Torque : 25Nm ±15% | Torque Meter Range : 5Nm ~ 50Nm
1800 | EBNA : Water pump loading and tightening |  | DCNR | 5 | Water pump tightening torque 8NM ±15%. | Torque Meter [ 3 ~ 25 Nm]
1820 | EBNA : Thermostate fitment and tightening |  | DCNR | 4 | Thermostat tightening torque 10Nm ±10% | Torque Meter [ 3 ~ 25 Nm]
1840 1850 | EBNA : Damper Pulley loading & tight |  | Single Spindle nut Runner | 3 | Torque : 25 Nm ±10% Angle : 45° ± 5° Resultant Torque : 26Nm ~ 55 Nm | Torque Meter [ 10 ~ 100 Nm ]
1860 | EBNA : Wire harness loading & tightening, Damper pulley belt Loading |  | Pnuematic NR Belt alignement tool | 1 | Hraness tightening torque 3 Nm ± 15% | Torque Meter
1880 | EBNA : Crash Shield Pre-tightening and tightening |  | 'DCNR Manual Assembly | 6 | Crash shield pre torque in 5NM and final torque 8Nm ± 15%. | Torque Meter [ 3 ~ 25 Nm]
1900 | Intake manifold tightening |  | DCNR | 6 | Torque : 10Nm ±15% | Torque Meter [ 3 ~ 25 Nm]
1910 | EBNA : IG Coil tightening, Wiring harness connection |  | DCNR Manual assembly | 3 | Torque : 8Nm ±15% | Torque Meter [ 3 ~ 25 Nm]
1920 | EBNA : Oil level gauge mounting and tightening |  | DCNR Oiling unit | 2 | Torque : 8Nm ±15% | Torque Meter [ 3 ~ 25 Nm]
1950 | EBNA : Blow By Pipe tightening and Butterfly Valve Loading |  | DCNR | 1 | Torque : 8Nm ±25% | Torque Meter [ 3 ~ 25 Nm]
1960 | EBNA : Butterfly Valve tightening & Wiring harness connection |  | DCNR Manual assembly | 4 | Butterfly Valve tighteningPre tight torque : 5Nm ±25% Torque : 8Nm ±15% | Torque Meter [ 3 ~ 25 Nm]
1970 | EBNA : 4 Cat con stud loading & Tightening |  | DCNR | 4 | Cat con studs tightening torqueTorque : 8Nm ± 15% | Torque Meter [ 3 ~ 25 Nm] | [6 empty] | `
1980 | EBNA : Canister loading & Tightening |  | DCNR | 1 | Canister bolt tightening torque Torque : 8Nm ± 15% | Torque Meter [ 3 ~ 25 Nm]
2000 | EBNA : P+T sensor tightening |  | DCNR | 1 | P+T sensor tightening Torque : 8Nm ±15% | Torque Meter [ 3 ~ 25 Nm]
Hp Pipe Nut [ EL2 ] Pre-tight 18Nm ± 25% Final Torque 32Nm±6.25%
Hp Pipe [ EL2 ] Pre-tight 18Nm±25% Final Torque 32Nm ± 6.25%
Revision Details
1 | 00 |  | 2022-06-18 |  | Initial relaease - ELO |  |  |  |  | Pradeep |  | Vijay
Sl. No. | Revision Number |  | Revision Date |  | Revision Details |  |  |  |  | Prepared by |  | Approved by

## Torque Audit Sheet - EBDT
|  |  | Torque Audit Sheet | [12 empty] | Model: EBDT
Engine Number | [5 empty] | Start Date |  |  |  | Inspected by |  | Checked by |  | Approved by |  | Level |  | ELO
Purpose of Engine | [5 empty] | End Date
Op. No. | Engine Number | Process Description |  | Tightening Equipment | Tightening Part | QTY | Tightening Torque | Engineering spec | Checking Equipment |  | Actual |  |  |  |  | Judg | Remarks
1070 |  | MB Cap removal & PCN tightening |  | DC Nutrunner | PCN | 3 | Torque: 20 Nm ± 15% (17Nm ~ 23Nm) | Torque: 20 Nm ± 15% (17Nm ~ 23Nm) | Torque Wrench [ 5 ~ 50 Nm ]
1100 |  | BS Gear Heating Temp Check |  | Thermo couple | Mabual Test | 1 | Temp check Above -180c | Bore : 190 Min Tooth: 180Max Press force =< 0.5KN | Thermo couple
1140 |  | MB Cap tightening |  | DC Nutrunner Part Lifter | MB Cap | 8 | Torque: 20 Nm ± 10% Angle: 150° ± 5° Resultant torque: 33 ~ 70 Nm | Torque: 20 Nm ± 10% Angle: 150° ± 5° Resultant torque: 30 ~ 70 Nm | Torque Wrench [ 50 ~ 240 Nm]
1170 |  | Con rod cap bolt tightening |  | Multi-Spindle DC Nutrunner Color sensor Crank rotation tool | Con Rod Cap | 6 | Pre torque: 5 Nm ± 25% Final torque: 15 Nm ± 10% Angle : 60° ± 5° Resultant torque: 22 ~ 40 Nm | Pre torque: 5 Nm ± 25% Final torque: 15 Nm ± 10%Tighten to elastic limit Angle : 60° ± 5° Resultant torque: 22 ~ 42 Nm | Torque Wrench [ 5 ~ 50 Nm ]
1200 |  | Oil pump loading, Balancer shaft tightening |  | DC Nutrunner | Balancer Shaft | 1 | Torque: 20Nm ± 10% Angle: 180° ± 5° Resultant torque: 10 ~ 100 Nm | Torque: 20Nm ± 10% Angle: 180° ± 5° Resultant torque: 35 ~ 65 Nm | Manual Click Torque
1210 |  | Balancer shaft Cover plate tightening, Oil pump tightening, & Buffle plate loading |  | DC Nutrunner BS plug press tool | BS Cover | 4 | Torque: 10 Nm ± 15% (8.5 Nm ~ 11.5Nm) | Torque: 10 Nm ± 15% (8.5 Nm ~ 11.5Nm) | Torque wrench [ 3 ~ 20 Nm]
[5 empty] | Oil Pump | 2 | Torque: 10Nm ± 10% (9Nm ~11Nm) | Torque: 10Nm ± 15% (8.5Nm ~11.5Nm) | Torque Wrench [ 3 ~ 20 Nm]
1250 |  | Upper oil sump tughttightening |  | Multi-Spindle DC Nutrunner | Upper Oil Sump | 14 | Torque: 10 Nm ± 15% (8.5Nm ~ 11.5Nm) | Pre torque: 2/3 Nm Final torque: 10 Nm ± 15% Resultant torque: 8.5 ~ 11.5Nm | Torque wrench [ 3 ~ 20 Nm]
1290 |  | Lower oil sump tightening |  | Multi-Spindle DC Nutrunner | Lower Oil Sump | 16 | Torque: 8 Nm ± 15% (6.8 Nm ~ 9.2 Nm) | Torque: 8 Nm ± 15% (6.8 Nm ~ 9.2 Nm) | Torque wrench [ 3 ~ 20 Nm]
1300 |  | Oil filter & Syncronous plate tightening, Intermidiate bearing centering dowel fitment |  | DC Nutrunner | Syncronous Plate | 8 | Torque: 8 Nm ± 15% (6.8 Nm ~ 9.2 Nm) | Torque: 8 Nm ± 15% (6.8 Nm ~ 9.2 Nm) | Torque wrench [ 3 ~ 20 Nm]
[5 empty] | Oil Filter | 1 | Torque: 20 Nm ± 15% (17Nm ~ 23Nm) | Torque: 20 Nm ± 15% (17Nm ~ 23Nm) | Torque: 20 Nm ± 15% (17Nm ~ 23Nm)
1320 |  | Timing Side BS plug fitment, oil pump solenoid & Electric oil guage tightening, Water exchanger fitment |  | DC Nutrunner BS plug press tool | Electric Oil Gauge | 1 | Torque: 8 Nm ± 15% (6.8 Nm ~ 9.2 Nm) | Torque: 8 Nm ± 15% (6.8 Nm ~ 9.2 Nm) | Torque wrench [ 3 ~ 20 Nm]
[5 empty] | Oil Pump Solenoid | 1 | Torque: 8 Nm ± 15% (6.8 Nm ~ 9.2 Nm) | Torque: 8 Nm ± 15% (6.8 Nm ~ 9.2 Nm) | Torque wrench [ 3 ~ 20 Nm]
1330 |  | 2 nos. Cylinder head dowel fitment, Water exchanger tightening |  | DC Nutrunner Pressing tool | Water exchanger | 6 | Pre torque: 6 Nm ± 15% Final torque: 10 Nm ± 15% (8.5Nm~11.5Nm) | Pre torque: 6 Nm ± 15% Final torque: 10 Nm ± 15% | Torque wrench [ 3 ~ 20 Nm]
1360 |  | Cylinder head auto tightening |  | Multispindel DC Nutrunner | 1-8 Bolts | 8 | Pre torque: 8 Nm ± 15% Final torque: 30 Nm ± 10% Angle : 230° ± 5° Resultant torque: 40 Nm ~ 120 Nm | Pre torque: 10Nm Final torque: 30 Nm ± 10% Angle : 230° ± 5° Resultant torque: 40 Nm ~ 120 Nm | Manual Click Torque
[5 empty] | 9-10 Bolts | 2 | Pre : 8 Nm ± 15% Final : 30 Nm ± 10% Angle : 180° ± 5° Resultant torque : 40 Nm ~ 120 Nm | Pre torque : 10Nm Final : 30 Nm ± 10% Angle : 180° ± 5° Resultant torque : 40 Nm ~ 120 Nm | Manual Click Torque
1380 |  | Oil jet tightening |  | DC Nutrunner | Oil jet | 1 | 8Nm ± 15% (6.8Nm - 9.2Nm) | 8Nm ± 15% (6.8Nm - 9.2Nm) | Torque wrench [ 3 ~ 20 Nm]
|  | Cylinder Head 11th Bolt load & |  | DC Nutrunner | Cylinder Head 11th Bolt | 1 | 20Nm ± 15% (17Nm - 23Nm) | 20Nm ± 10% (18Nm - 22Nm) | Torque wrench [ 5 ~ 50 Nm ]
1430 |  | PAAC cam cap tightening |  | Multi-Spindle Nutrunner | Cam Caps | 16 | Pre torque: 5 Nm ± 25 % Final torque: 10 Nm ± 15 % | Pre torque: 5 Nm ± 25 % Final torque: 10 Nm ± 10 % (9Nm~11Nm) | Torque wrench [ 3 ~ 20 Nm]
1470 |  | PAAC 16 bolts tightening |  | DC Nutrunner | PAAC 16 Bolts | 16 | Torque: 10 Nm ± 10% (9Nm ~ 11Nm) | Pre torque: 5 Nm ± 25 % Final torque: 10 Nm ± 10 % (9Nm~11Nm) | Torque wrench [ 3 ~ 20 Nm]
1480 |  | PAAC 9 bolts tightening |  | DC Nutrunner | PAAC 9 Bolts | 9 | Torque: 10 Nm ± 10% (9Nm ~ 11Nm) | Pre torque: 5 Nm ± 25 % Final torque: 10 Nm ± 10 % (9Nm~11Nm) | Torque wrench [ 3 ~ 20 Nm]
1510 |  | Timing cassette mounting bolt tightening & Hub loading |  | DC Nutrunner | Timing cassette mounting bolt in Cylinder Block | 4 | Torque: 18 Nm ± 10% (16.2Nm ~ 19.8Nm) | Torque: 18 Nm ± 15% (14.4Nm ~ 21.6Nm) | Torque wrench [ 5 ~ 50 Nm ]
1520 |  | Auto-Timing station |  | Vision system Fake tensioner Servo-system | Intake VVT | 1 | Torque: 32Nm ± 10% Angle: 30° ±3° | Torque: 32Nm ± 10% Angle: 30° ±3° (75Nm~150Nm) | Manual Click Torque
[5 empty] | Exhaust VVT | 1 | Torque: 32Nm ± 10% Angle: 30° ±3° | Torque: 32Nm ± 10% Angle: 30° ±3° (75Nm~150Nm) | Manual Click Torque
[5 empty] | Hub | 1 | Torque: 50Nm ± 10% Angle: 190° ±10° | Torque: 50Nm ± 10% Angle: 190° ±10° ( (170Nm~350Nm) | Manual Click Torque
1530 |  | Tensioner loading & tightening |  | DC Nutrunner | Tensioner | 2 | Torque: 8 Nm ± 15% (6.8 Nm ~ 9.2 Nm) | Torque: 10Nm ± 15% (8.5 Nm ~ 11.5 Nm) | Torque wrench [ 3 ~ 20 Nm]
1560 |  | OCV1, OCV2 tightening & Timing Cover Plate Loading |  | DC Nutrunner | OCV | 4 | Torque: 8 Nm ± 15% (6.8 Nm ~ 9.2 Nm) | Torque: 8 Nm ± 15% (6.8 Nm ~ 9.2 Nm) | Torque wrench [ 3 ~ 20 Nm]
1570 |  | PAAC Plug, Lifting Lug tightening, Vacuume Pump loading & tightening |  | DC Nutrunner | PAAC Plug | 1 | Torque: 30Nm ± 15% (24.5Nm ~34.5Nm) | Torque: 30Nm ± 15% (25.5Nm ~34.5Nm) | Torque wrench [ 5 ~ 50 Nm ]
[5 empty] | Lifting Lug | 2 | Torque: 20Nm ± 15% (17Nm ~ 23Nm) | Torque: 20Nm ± 15% (17Nm ~ 23Nm) | Torque wrench [ 5 ~ 50 Nm ] | [5 empty] | ``
[5 empty] | Vaccume Pump | 3 | Torque: 10Nm ± 15% (8.5Nm ~ 11.5Nm) | Torque: 10Nm ± 15% (8.5Nm ~ 11.5Nm) | Torque wrench [ 3 ~ 20 Nm]
1590 |  | BSE Loading, pre-tightening & tightening |  | DC Nutrunner | Thermostat | 4 | Torque: 10Nm ± 10% (9Nm ~ 11Nm) | Pre torque: 5Nm ± 15%Torque: 10Nm ± 15% (8.5Nm ~ 11.5Nm) | Torque wrench [ 3 ~ 20 Nm]
1600 |  | Spark plug fitment & tightening |  | Snugging tool DC Nutrunner | Spark Plug | 3 | Torque: 22 Nm ± 10% (19.8 Nm ~ 24.9 Nm) | Torque: 23 Nm ± 3Nm (20Nm ~ 26 Nm) | Torque wrench [ 5 ~ 50 Nm ]
1610 |  | Vechile fitment stud |  | DC Nutrunner | Stud bolt | 1 | Torque: 6 Nm ± 15% (5.1Nm ~ 6.9Nm) | Torque: 6 Nm ± 15% (5.1Nm ~ 6.9Nm) | Torque wrench [ 3 ~ 20 Nm]
|  | Oil pressure sensor tightening, 3 Injector fitment |  | DC Nutrunner | Oil Pressure Sensor | 1 | Torque: 22 Nm ± 15% (18.7 Nm ~25.3 Nm) | Torque: 22 Nm ± 15% (18.7 Nm ~25.3 Nm) | Torque wrench [ 5 ~ 50 Nm ]
1620 |  | Crank Speed Sensor, Timing close plate tightening |  | DC Nutrunner | Timing closure Plate | 7 | Torque: 9 Nm ± 15% (7.65Nm ~ 10.35Nm) | Torque: 10Nm ± 15% (8.5Nm ~ 11.5Nm) | Torque wrench [ 3 ~ 20 Nm]
[5 empty] | Crank Speed Sensor | 1 | Torque: 6 Nm ± 15% (5.1Nm ~ 6.9Nm) | Torque: 6 Nm ± 15% (5.1Nm ~ 6.9Nm) | Torque wrench [ 3 ~ 20 Nm]
1650 |  | Oil separator tightening |  | Multispindel DC Nutrunner | Oil Separator | 13 | Torque: 10 Nm ± 15% (8.5Nm ~ 11.5Nm) | Pre torque: 4Nm ± 15% Torque: 10 Nm ± 15% (8.5Nm ~ 11.5Nm) | Torque wrench [ 3 ~ 20 Nm]
1680 |  | Fuel rail bolt |  | 'DC Nutrunner | Fuel rail | 3 | Torque: 25Nm ± 15% (21.25Nm ~ 28.75Nm) | Torque: 25Nm ± 15% (21.25Nm ~ 28.75Nm) | Torque wrench [ 5 ~ 50 Nm ]
1690 |  | HP Pump Tappet |  | Digital paremeter | HP Pump Tappet | 1 | 97 to 107 KG | 95 to 105 KG | Digitalmeter
1690 |  | Tappet roller install, HP pump load & , HP Tube loading |  | DC Nutrunner | HP Pump | 2 | Torque: 20Nm ± 15% (17Nm ~ 23Nm) | Pretorque: 15Nm ± 15%Torque: 20Nm ± 15% (17Nm ~ 23Nm) | Torque werch [ 5 ~ 50 Nm ]
1700 |  | HP Tube tightening |  | DC Nutrunner | HP Tube | 2 | Torque: 15Nm ± 15% Angle: 55° ± 5° | Torque: 15Nm ± 15% Angle: 55° ± 5° | Torque wrench [ 3 ~ 20 Nm]
1710 |  | AAC Sensor |  | DC Nutrunner | AAC Sensor | 2 | Torque: 8 Nm ± 15% (6.8 Nm ~ 9.2 Nm) | Torque: 8 Nm ± 15% (6.8 Nm ~ 9.2 Nm) | Torque Meter [ 3 ~ 20 Nm]
1760 |  | Flywheel tightening |  | Multispindel DC Nutrunner | Flywheel | 6 | Pre torque: 8 Nm ± 25% Final torque: 30 Nm ± 10% Angle : 90° ± 5° | Pre torque: 8 Nm ± 25% Final torque: 30 Nm ± 10% Angle : 90° ± 5° | Torque Meter [ 20 ~ 200 Nm ]
1770 |  | MHEV Electrical pump tightening |  | DC Nutrunner | Electrical pump | 2 | Torque: 8 Nm ± 15% (6.8 Nm ~ 9.2 Nm) | Torque: 8 Nm ± 15% (6.8 Nm ~ 9.2 Nm) | Torque Meter [ 3 ~ 20 Nm]
|  | Electrical pump sprocket |  | DC Nutrunner | Spracket | 2 | Torque: 20Nm ± 15% (17Nm ~ 23Nm) | Torque: 20Nm ± 15% (17Nm ~ 23Nm) | Torque werch [ 5 ~ 50 Nm ]
1780 |  | Clutch tightening |  | Multispindel DC Nutrunner | Clutch | 6 | Pre torque: 8 Nm ± 25% Final torque: 25 Nm ± 10% (22.5Nm ~ 27.5Nm) | Pre torque: 11 Nm ± 25% Final torque: 25 Nm ± 7.5% (23.12Nm ~ 26.87Nm) | Torque Meter [ 5 ~ 50 Nm ]
1790 |  | Knocking sensor, Air Intake Manifold stud, Water inlet pipe tightening |  | DC Nutrunner | knocking Sensor | 1 | Torque: 20Nm ± 15% (17Nm ~ 23Nm) | Torque: 20Nm ± 15% (17Nm ~ 23Nm) | Torque Wrench [ 5 ~ 50 Nm ]
[5 empty] | Water Pipe Inlet | 1 | Torque: 8 Nm ± 15% (6.8 Nm ~ 9.2 Nm) | Torque: 8 Nm ± 15% (6.8 Nm ~ 9.2 Nm) | Torque Meter [ 3 ~ 20 Nm]
[5 empty] | Air Intake Stud | 1 | Torque: 8 Nm ± 15% (6.8 Nm ~ 9.2 Nm) | Torque: 8 Nm ± 15% (6.8 Nm ~ 9.2 Nm) | Torque wrench [ 3 ~ 20 Nm]
1800 |  | Water pump loading and tightening |  | DC Nutrunner | Water Pump | 5 | Torque: 10 Nm ± 15% (8.5Nm ~ 11.5 Nm) | Torque: 10 Nm ± 15% (8.5Nm ~ 11.5 Nm) | Torque wrench [ 3 ~ 20 Nm]
1820 |  | Canister solenoid support bracket, SMID & Delta Sensor Loading |  | DC Nutrunner | Delta Sensor Mounting Nut | 1 | Torque: 8 Nm ± 15%(6.8 Nm ~ 9.2 Nm) | Torque: 8 Nm ± 15%(6.8 Nm ~ 9.2 Nm) | Torque wrench [ 3 ~ 20 Nm]
[5 empty] | Canister Solenoid Support bracket | 2 | Torque: 8 Nm ± 15% (6.8 Nm ~ 9.2 Nm) | Torque: 8 Nm ± 15%(6.8 Nm ~ 9.2 Nm) | Torque wrench [ 3 ~ 20 Nm]
1830 |  | SMID bracket tightening |  | DC Nutrunner | SMID Bracket | 4 | Torque: 60 Nm ± 10% (54Nm ~ 66Nm) | Torque: 60 Nm ± 10% (54Nm ~ 66Nm) | Torque wrench [ 10 ~ 100 Nm ]
1840 & 1850 |  | Damper pulley loading & tightening-ICE |  | DC Nutrunner | Damper Pulley | 6 | Pre torque: 15 Nm Final torque: 25 Nm ± 10% Angle: 45° ± 5° Resultant Torque : 26Nm ~ 55 Nm | Pre torque: 15 Nm ± 10% Final torque: 25 Nm ± 10% Angle: 45° ± 5° Resultant Torque : 26Nm ~ 55 Nm | Torque wrench [ 10 ~ 100 Nm ]
1840 & 1850 |  | Damper pulley loading & tightening-MHEV |  |  | Damper Pulley | 6 |  | Pre torque: 5Nm,15Nm Final torque: 30 Nm ± 10% Angle: 90° ± 5° Resultant Torque : 34Nm ~ 58 Nm
1870 |  | Intake Manifold tightening, 4 clips & Canister pipe assembly loading |  | DC Nutrunner | Intake Manifold | 4 | Torque: 10 Nm ± 15% (8.5 Nm ~11.5 Nm) | Pre torque: 5 Nm Torque: 10 Nm ± 15% (8.5 Nm ~11.5 Nm) | Torque wrench [ 3 ~ 20 Nm]
1880 |  | Wiring harness loading |  | DC Nutrunner | Wiring Harness | 1 | Torque: 8 Nm ± 15%(6.8 Nm ~9.2 Nm) | Torque: 8 Nm ± 15%(6.8 Nm ~9.2 Nm) | Torque wrench [ 3 ~ 20 Nm]
1890 |  | REBP+BPM and Intake Air Pressure sensor tightening, Wire Harness torx bolt & connection |  | DC Nutrunner | Cone Pipe | 3 | Torque: 10Nm ± 15% (8.5Nm ~ 11.5Nm) | Torque: 8 Nm ± 15% (6.8 Nm ~ 9.2 Nm) | Torque wrench [ 3 ~ 20 Nm]
[5 empty] | BPM | 1 | Torque: 8 Nm ± 15% (6.8 Nm ~ 9.2 Nm) | Torque: 8 Nm ± 15% (6.8 Nm ~ 9.2 Nm) | Torque wrench [ 3 ~ 20 Nm]
1900 |  |  |  |  | Intake Air Pressure Sensor | 1 | Torque: 8 Nm ± 15% (6.8 Nm ~ 9.2 Nm) | Torque: 8 Nm ± 15% (6.8 Nm ~ 9.2 Nm) | Torque wrench [ 3 ~ 20 Nm]
[5 empty] | Wiring Harness Torx Bolt | 1 | Torque: 8 Nm ± 15% (6.8 Nm ~ 9.2 Nm) | Torque: 8 Nm ± 15% (6.8 Nm ~ 9.2 Nm) | Torque wrench [ 3 ~ 20 Nm]
[5 empty] | Wiring Harness Torx Bolt | 2 | Torque: 8 Nm ± 15% (6.8 Nm ~ 9.2 Nm) | Torque: 8 Nm ± 15% (6.8 Nm ~ 9.2 Nm) | Torque wrench [ 3 ~ 20 Nm]
1920 |  | TMAP Sensor tightening, Canister Solenoid valve and speed sensor bellow cover Fitment, Wiring harness connection |  | DC Nutrunner | hp tube nut | 2 | l torque: 25 Nm ± 10% (22.5Nm ~ 27.5Nm) |  | Torque Meter [ 5 ~ 50 Nm ]
[5 empty] | T-MAP Sensor | 1 | Torque: 8 Nm ± 15% (6.8 Nm ~9.2 Nm) | Torque: 8 Nm ± 15% (6.8 Nm ~9.2 Nm) | Torque wrench [ 3 ~ 20 Nm]
1930 |  | Turbo-charger sub assembly |  | DC Nutrunner | Grease Return Tube | 2 | Torque: 10Nm ± 15% (8.5Nm ~11.5Nm) | Torque: 10Nm ± 15% (8.5Nm ~11.5Nm) | Torque wrench [ 3 ~ 20 Nm]
[5 empty] | Cooling Water Tube | 2 | Torque: 10Nm ± 15% (8.5Nm ~11.5Nm) | Torque: 10Nm ± 15% (8.5Nm ~11.5Nm) | Torque wrench [ 3 ~ 20 Nm]
1940 |  | Turbo 4 Stud tightening and Turbo assembly , Heat shield loading |  | DC Nutrunner | Turbo Charger Stud | 4 | Torque: 8 Nm ± 15% (6.8 Nm ~ 9.2 Nm) | Torque: 8 Nm ± 15% (6.8 Nm ~ 9.2 Nm) | Torque wrench [ 3 ~ 20 Nm]
1950 |  | Turbo 4 nut and 1 Bolt tightening |  | DC Nutrunner | Turbo Charger Nut | 4 | Torque: 20Nm ± 15% (17 Nm ~ 23Nm) | Torque: 20Nm ± 15% (17 Nm ~ 23Nm) | Torque wrench [ 5 ~ 50 Nm ]
[5 empty] | Cooling Tube | 1 | Torque: 8 Nm ± 15% (6.8 Nm ~ 9.2 Nm) | Torque: 8 Nm ± 15% (6.8 Nm ~ 9.2 Nm) | Torque wrench [ 3 ~ 20 Nm]
1960 |  | Turbo feed pipe tightening and Air filter loading, wiring harness connection |  | DC Nutrunner | Turbo Feed Pipe Bolt On Turbo Charger | 1 | Torque: 35Nm ± 15% (29.75Nm ~ 40.25Nm) | Torque: 35Nm ± 15% (29.75Nm ~ 40.25Nm) | Torque wrench [ 5 ~ 50 Nm ]
[5 empty] | Turbo Feed Pipe Bolt On Cylinder Block | 1 | Torque: 30Nm ± 15% (25.5Nm ~ 34.5Nm) | Torque: 30Nm ± 15% (25.5Nm ~ 34.5Nm) | Torque wrench [ 5 ~ 50 Nm ]
[5 empty] | Turbo Feed Pipe Support Bolt | 1 | Torque: 8 Nm ± 15% (6.8 Nm ~ 9.2 Nm) | Torque: 8 Nm ± 15% (6.8 Nm ~ 9.2 Nm) | Torque wrench [ 3 ~ 20 Nm]
1970 |  | Air Filter tightening, IG Coil Loading & tightening |  | DC Nutrunner | Air Filter | 2 | Torque: 8 Nm ± 15% (6.8 Nm ~ 9.2 Nm) | Torque: 8 Nm ± 15% (6.8 Nm ~ 9.2 Nm) | Torque wrench [ 3 ~ 20 Nm]
[5 empty] | IG Coil | 3 | Torque: 8 Nm ± 15% (6.8 Nm ~ 9.2 Nm) | Torque: 8 Nm ± 15% (6.8 Nm ~ 9.2 Nm) | Torque wrench [ 3 ~ 20 Nm]
1990 |  | RET and RST tightening, Blow by pipe fitment |  | DC Nutrunner | RET | 1 | Torque: 8 Nm ± 25% (6Nm ~ 10Nm) | Torque: 8 Nm ± 25% (6Nm ~ 10Nm) | Torque wrench [ 3 ~ 20 Nm]
[5 empty] | RST | 2 | Torque:10Nm ± 15% (8.5Nm ~ 11.5Nm) | Torque:10Nm ± 15% (8.5Nm ~ 11.5Nm) | Torque wrench [ 3 ~ 20 Nm]
2000 |  | Oil Level gauge loading and tightening |  | DC Nutrunner | Oil Level Gauge | 2 | Torque: 8 Nm ± 15% (6.8 Nm ~ 9.2 Nm) | Torque: 8 Nm ± 15% (6.8 Nm ~ 9.2 Nm) | Torque wrench [ 3 ~ 20 Nm]
Hp Pipe Nut [ EL2 ] Pre- 18Nm ± 25% Final Torque 32Nm±6.25%
Hp Pipe [ EL2 ] Pre- 18Nm±25% Final Torque 32Nm ± 6.25%
Mb Cap Bearing Selection & Conrod Bearing Selection
1120 |  | Cyl.Block Number
Crank shaft Number
|  | MB CAP Bearing Selection |  | Cyl.Block Number |  |  |  |  | Bearing Colour Mention -
|  |  |  | Crankshaft Number |  |  |  |  | Manual Bearing Grade Selection | Auto Bearing Grade Selection | Verfied the box Bearing Condition
Grade selection
1150 |  | Conrod Bearing Selection |  | Conrod Number |  |  |  |  | Bearing Colour Mention -
|  |  |  | Crankshaft Number |  |  |  |  | Manual Bearing Grade Selection | Auto Bearing Grade Selection | Verfied the box Bearing Condition
Grade selection
Revision Details
3 |  | 0 |  | 2024-10-15 |  |  | BS Gear heating temp check | [5 empty] | Periyasamy.R |  |  | Ramesh.K
2 |  | 0 |  | 2024-09-21 |  |  | Selection Bearing Grade check | [5 empty] | Periyasamy.R |  |  | Sambamurthy
1 |  | 00 |  | 2022-06-18 |  |  | Initial relaease - ELO | [5 empty] | Souvick Sur |  |  | Vijay Prassad
Sl. No. |  | Revision Number |  | Revision Date |  |  | Revision Details | [5 empty] | Prepared by |  |  | Approved by